## 370Z CAN
ID | From | Interval | Byte | Bit | Description | Description | Notes
002 | STRG | 10ms | A |  | Steering Wheel Angle | Low byte | Degrees = if BA>32,767 then -(65535-BA/10) else BA/10
|  |  | B |  | Steering Wheel Angle | High byte
|  |  | C |  | Steering Wheel Angular Velocity | Angular velocity (higher during wheel movement)
D
|  |  | E | 7 |  | Counts down from 3 to 0 continously, but repeats each # 4 times as it counts down
6
|  |  |  | 5 |  | Counts from 0 to 3 continously, but then skips around at times
4
|  |  |  | 3 |  | Counts from 0 to 15 continuously
2
1
0
160 |  | 10ms | A |  |  | (A + B:7-4) is related to throttle position, but may need offset/scaling applied
|  |  | B | 7
6
5
4
|  |  |  | 3 |  | (B:3-0 + C) is related to throttle position, but may need offset/scaling applied
2
1
0
C
|  |  | D |  | Gas Pedal Position 1 | Gas Pedal Position 0-100% = (D + E:7-6)/8 | Per the manual, two accelerator position signals are sent by the ECM to the TCM.
|  |  | E | 7 | Gas Pedal Position 1 |  | These are compared and warning lamps go off if they are different.
|  |  |  | 6 | Gas Pedal Position 1
|  |  |  | 5 | Wide Open Throttle Position | 0: not wide open, 1: wide open
4
|  |  |  | 3 | Closed Throttle Position | 0: open, 1: closed
2
1
0
|  |  | F |  | Gas Pedal Position 2 | Gas Pedal Position 0-100% = [1023-(F + G:7-6)]/8
|  |  | G | 7 | Gas Pedal Position 2
|  |  |  | 6 | Gas Pedal Position 2
|  |  |  | 5 |  | 0 only for first message, then always 1
4
3
2
1
0
180 | ECM | 10ms | A |  | Engine RPM | High byte | RPM = (A*256 + B)/10
|  |  | B |  | Engine RPM | Low byte
|  |  | C |  |  | (C + D:7-4) is related to throttle position, but may need offset/scaling applied
|  |  | D | 7
6
5
4
|  |  |  | 3 |  | (D:3-0 + E) is related to throttle position, but may need offset/scaling applied
2
1
0
E
|  |  | F |  | Gas Pedal Position | Gas pedal position 0-100% = (F + G:7-6)/8
|  |  | G | 7 | Gas Pedal Position
|  |  |  | 6 | Gas Pedal Position
|  |  |  | 5 |  | 0 only for first message, then always 1
|  |  |  | 4 |  | 0 only for first message, then always 1
|  |  |  | 3 |  | 4 LSB count by 1 from 0 to 15
2
1
0
|  |  | H | 7
6
5
4
3
|  |  |  | 2 | Clutch Pressed | 0: not pressed, 1: pressed
1
|  |  |  | 0 | Clutch Fully Pressed/Brake Light | 0: not pressed/partially pressed, 1: fully pressed/0: brake released, 1: brake pressed
182 | ECM | 10ms | A
|  |  | B | 7 | Closed Throttle Position | 0: open, 1: closed
6
5
4
3
2
1
0
C
D
|  |  | E |  | Throttle Position | % = E*100/255 | Independent of gas pedal because s-mode/cruise control change it
|  |  | F | 7
6
5
4
|  |  |  | 3 |  | Counts up from 0 to 15 repeatedly
2
1
0
|  |  | G | 7
|  |  |  | 6 | Brake Light | 0: off, 1: on
5
4
|  |  |  | 3 |  | (G:3-0 + H) related to throttle position
2
1
0
H
1F9 | ECM | 10ms | A | 7
6
5
4
|  |  |  | 3 | AC Compressor Request | 0: off, 1: on | AC compressor cuts out during wide open throttle to give all power to wheels (just like manual says)
2
1
0
B
|  |  | C |  | Engine RPM | High byte | RPM = (C*256 + D)/10
|  |  | D |  | Engine RPM | Low byte
E
F
G
H
215 |  | 20ms | A
|  |  | B | 7
6
5
4
|  |  |  | 3 | Air Conditioning | 0: off, 1: on
|  |  |  | 2 | A/C Compressor | 0: off, 1: on
1
0
C
D
E
F
216 | IPDM-E/R | 20ms | A | 7 |  |  | IPDM-E/R sends the following:
|  |  |  | 6 |  |  | A/C compressor feedback
|  |  |  | 5 |  |  | High beam status
|  |  |  | 4 |  |  | Low beam status
|  |  |  | 3 |  |  | Rear window defogger control
|  |  |  | 2 |  |  | Ignition switch ON
|  |  |  | 1 | Ignition Button Status | 0: released, 1: depressed | Interlock/PNP switch
|  |  |  | 0 | Ignition ON Status | 0: OFF/ACC, 1: ON | Oil pressure switch
|  |  | B | 7 |  |  | Starter relay status
|  |  |  | 6 |  | 0: ign ACC/OFF, 1: ign ON (0 for a seond, quick pulse to 1, then always 0) | Sleep-ready
|  |  |  | 5 | Hood | 0: closed, 1: open | Detention switch
|  |  |  | 4 |  |  | Front Wiper Motor (Stop Position) Status
|  |  |  | 3 | Clutch Fully Pressed | 0: not pressed/partially pressed, 1: fully pressed | Hood switch
|  |  |  | 2 |  |  | Push-button ignition switch status
|  |  |  | 1 |  |  | Wake Up Signal
0
245 |  | 20ms | A
B
C
D
E
F
G
|  |  | H | 7
6
5
4
3
2
|  |  |  | 1 |  | Counts from 0 to 3 continuously
0
280 |  | 20ms | A | 7
6
5
4
3
2
|  |  |  | 1 |  | goes off when car turns off (maybe only monitors passenger when car is on?)
|  |  |  | 0 | Driver Seatbelt | 0: on, 1: off
|  |  | B |  |  | Some sort of sensor input? Stays around 100, but jumps up for periods. Related to G.
C
D
|  |  | E |  | Vehicle Speed | High byte | MPH = (E + F)/160.934
|  |  | F |  | Vehicle Speed | Low byte
|  |  | G |  |  | Some sort of sensor input? Stays around 60, but jumps up for periods. Related to B.
H
284 | ABS | 20ms | A |  | Front Right Wheel Speed | High byte | MPH = (A + B)/(2*160.934)
|  |  | B |  | Front Right Wheel Speed | Low byte
|  |  | C |  | Front Left Wheel Speed | High byte | MPH = (C + D)/(2*160.934)
|  |  | D |  | Front Left Wheel Speed | Low byte
|  |  | E |  | Vehicle Speed | High byte | MPH = (E + F)/160.934
|  |  | F |  | Vehicle Speed | Low byte
|  |  | G |  |  | Counts from 0 to 255 continuously
|  |  | H |  |  | Counts from 0 to 255, but skips numbers, may be related to speed
285 | ABS | 20ms | A |  | Rear Right Wheel Speed | High byte | MPH = (A + B)/(2*160.934)
|  |  | B |  | Rear Right Wheel Speed | Low byte
|  |  | C |  | Rear Left Wheel Speed | High byte | MPH = (C + D)/(2*160.934)
|  |  | D |  | Rear Left Wheel Speed | Low byte
|  |  | E |  |  | Related to speed, but lower resolution?
F
|  |  | G |  |  | Counts from 0 to 255 continuously
|  |  | H |  |  | Counts from 0 to 255, but skips numbers, may be related to speed
292 |  | 20ms | A
|  |  | B | 7
6
5
4
|  |  |  | 3 |  | Sensor input? Simliar to D+4E, but jumpy
2
1
0
C
|  |  | D |  |  | Sensor input? Simliar to B+4C, but smooth
|  |  | E | 7
6
5
4
3
2
1
0
F
|  |  | G |  | Brake pedal position | Brake pedal position 0-100%
H
2DE |  | 10ms | A
B
C
D
E
F
|  |  | G | 7
6
5
4
3
2
1
|  |  |  | 0 |  | Updates about every 32.5s
H
342 |  | Only at 1.803s 1.847s | A |  |  | Always 03h | This is probably key authentication
|  |  | B |  |  | Always 23h, then 2Ch | It is only performed when taking car to ON position
|  |  | C |  |  | Different each time, then always FFh | 512 sends challenge, 342 sends response, 512 Acks, 342 Acks
|  |  | D |  |  | Different each time, then always FFh
351 |  | 110ms | A
B
|  |  | C |  |  | 0C, 0B from key on to key off
D
E
|  |  | F | 7
6
5
4
3
|  |  |  | 2 | Key Present | 0: No key, 1: Key present
1
0
G
|  |  | H | 7
6
5
4
3
|  |  |  | 2 | Clutch Fully Pressed | 0: not pressed/partially pressed, 1: fully pressed
|  |  |  | 1 |  | on when key is on, off when key is off
0
354 | ABS | 45ms | A |  | Vehicle Speed | High byte | MPH = (A + B)/10
|  |  | B |  | Vehicle Speed | Low byte
C
D
|  |  | E | 7
|  |  |  | 6 | VDC Status | 0: off, 1: on
5
4
3
2
1
0
|  |  | F | 7 | VDC OFF indicator lamp
6
5
|  |  |  | 4 |  | Counts up from 0 to 3 continuously
3
2
1
0
|  |  | G | 7
6
5
|  |  |  | 4 | Brake Pedal
3
2
1
|  |  |  | 0 | VDC warning lamp
H
355 |  | 45ms | A |  | Vehicle Speed | High byte | These two vehicle speeds are off by a little bit from each other
|  |  | B |  | Vehicle Speed | Low byte | Maybe different wheel speeds? Left to right or front to back?
|  |  | C |  | Vehicle Speed | High byte
|  |  | D |  | Vehicle Speed | Low byte, turns to FF when car goes off | Divide by 160.934 for MPH
|  |  | E | 7
6
|  |  |  | 5 | Display Units | 0: Metric, 1: English
4
3
2
1
0
F
G
358 |  | 110ms | A | 7 |  | goes to 02 briefly after going to ACC from OFF
6
5
4
3
2
1
|  |  |  | 0 | Key Inserted in Slot | 0: not inserted, 1: inserted
|  |  | B | 7
6
5
4
|  |  |  | 3 | Car Stopped | 0: forward/reverse, 1: stopped
2
|  |  |  | 1 | Headlights | 0: off, 1: on | Only proven for auto mode
0
C
|  |  | D |  |  | ign ON: 20, ign ACC/OFF: 00
|  |  | E |  |  | 80 while button pressed after turning car on, or something else happening for a brief period
F
|  |  | G | 7
6
|  |  |  | 5 | Trunk Release | Both bits go high when rear trunk release button has been pressed, go low when it stops energizing the release
|  |  |  | 4 | Trunk Release
3
2
1
0
H
35D | BCM | 110ms | A |  |  | ign ON: 80, ign OFF/ACC: 00
|  |  | B | 7
6
5
4
3
2
|  |  |  | 1 |  | On as soon as the car is woken up, then turns off before a brief period before car goes to sleep | These are probably the sleep-ready bits. As soon as they go low it signals to shut down the CAN bus
|  |  |  | 0 |  | On as soon as the car is woken up, then turns off before a brief period before car goes to sleep | and the various modules in the car.
|  |  | C | 7 | Wipers Continuous | 0: intermittent, 1: continuous (holding stick up or in slow/fast mode)
|  |  |  | 6 | Wipers On | 0: off, 1: on
|  |  |  | 5 | Wipers Fast | 0: not fast, 1: fast
4
3
2
1
0
D
|  |  | E | 7
|  |  |  | 6 | Car Moving Forward | 0: stopped/reverse, 1: moving forward
5
|  |  |  | 4 | Brake Pedal | 0: off, 1: on
3
2
1
0
F
G
H
385 |  | 110ms | A
B
|  |  | C |  | Tire Pressure 1 | Tire pressure in PSI = C/4
|  |  | D |  | Tire Pressure 2 | Tire pressure in PSI = D/4
|  |  | E |  | Tire Pressure 3 | Tire pressure in PSI = E/4
|  |  | F |  | Tire Pressure 4 | Tire pressure in PSI = F/4
|  |  | G | 7 | Tire Pressure Valid 1
|  |  |  | 6 | Tire Pressure Valid 2
|  |  |  | 5 | Tire Pressure Valid 3
|  |  |  | 4 | Tire Pressure Valid 4
3
2
1
0
421 | ECM | 55ms | A |  | Shifter Position | 16: R, 24: N, 128: 1, 136: 2, 144: 3, 152: 4, 160: 5, 168: 6
|  |  | B | 7
|  |  |  | 6 | S-Mode Status | 0: off, 1: on
5
4
3
2
1
0
512 |  | Only at 1.789s 1.834s | A |  |  | Always 03h | This is probably key authentication
|  |  | B |  |  | Always 20h, then 2Ch | It is only performed when taking car to ON position
|  |  | C |  |  | Different each time, then always FFh | 512 sends challenge, 342 sends response, 512 Acks, 342 Acks
|  |  | D |  |  | Different each time, then always FFh
54C |  | 110ms | A |  | AC Evaporator Temperature |  | 54C unknown information is probably only used on Z's with Navigation
|  |  | B |  | Target AC Evaporator Temperature |  | Because the HVAC system settings are displayed on the screen
|  |  | C | 7 | AC Status | 0: off, 1: on | The settings don't need to be sent anywhere on a Z without the screen
|  |  |  | 6 | Blower Status | 0: off, 1: on
5
4
3
2
1
0
D
E
F
G
|  |  | H | 7
6
5
4
3
2
1
|  |  |  | 0 | Air Vent Status | 0: air vent open, 1: air vent closed (recirculate) (also alternates with AC status, very weird) | Holding the button makes both lights blink, then this bit acts completely opposite
551 | ECM | 110ms | A |  | Engine Coolant Temperature | °C = E - 48, °F = (E - 48)*9/5 + 32 | Matches OBD PID 05
|  |  | B |  |  | Possibly engine revolutions counter (0 to 255, then rollover)
C
|  |  | D |  |  | A0: ign ON, 20: ign OFF/ACC
|  |  | E |  | Cruise Control Speed | 255: CC master off, 254: CC master on & no speed set, all others: speed in kmh (divide by 1.60934 for mph)
|  |  | F | 7
|  |  |  | 6 | Cruise Control Master | 0: off, 1: on
5
|  |  |  | 4 | Cruise Control Active | 0: active (only when F:6 is 1, 1: master on/inactive
3
2
|  |  |  | 1 |  | Comes on with F0 and then stays on
|  |  |  | 0 |  | Only on for ~.65s after ~2.2s of car being turned on
G
H
580 |  | 110ms | A | 7
6
5
4
|  |  |  | 3 |  | Related to fuel consumption, gas pedal position, or something similar
2
1
0
B
C
|  |  | D | 7
6
5
4
3
|  |  |  | 2 |  | Counts from 0 to 3 and repeats
1
0
|  |  | E |  | Oil Temperature | °C = A - 40, °F = (A - 40)*9/5 + 32
F
G
H
5C5 | M&A | 110ms | A | 7 | Hazard Lights | 0: on, 1: off | These act opposite of each other, probably to mark that the hazards are still on?
|  |  |  | 6 | Hazard Lights | 0: off, 1: on
5
4
3
|  |  |  | 2 | Parking Brake | when key in ON position: 0: parking brake off, 1: parking brake on. Also goes from 1 to 0 when key goes from on to off
1
|  |  |  | 0 |  | 80 twice, 40 during ACC, 44 during ON
|  |  | B |  | Odometer Reading | High byte
|  |  | C |  | Odometer Reading | Middle byte
|  |  | D |  | Odometer Reading | Low byte
|  |  | E | 7
6
5
4
3
2
1
|  |  |  | 0 | S-Mode Button Status | 0: released, 1: depressed
F
G
H
60D | BCM | 110ms | A | 7 | Trunk | 0: closed, 1: open
|  |  |  | 6 |  | Probably used for cars with back doors
|  |  |  | 5 |  | Probably used for cars with back doors
|  |  |  | 4 | Passenger Door | 0: closed, 1: open
|  |  |  | 3 | Driver Door | 0: closed, 1: open
|  |  |  | 2 | Running Lights | 0: off, 1: on
|  |  |  | 1 | Headlights | 0: off, 1: on
0
|  |  | B | 7
|  |  |  | 6 | Right Turn Signal | 0: off, 1: on
|  |  |  | 5 | Left Turn Signal | 0: off, 1: on
4
|  |  |  | 3 | High Beams | 0: off, 1: on
|  |  |  | 2 | Ignition ON
|  |  |  | 1 | Ignition ACC
0
|  |  | C | 7
6
5
|  |  |  | 4 | Driver Door Lock | 0: unlocked, 1: locked
|  |  |  | 3 |  | Related to door locks, but not simply the passenger door lock
2
1
0
|  |  | D |  |  | 00h when OFF & ACC, 2Ah when key goes to ON
E
F
G
H
625 | IPDM E/R | 110ms | A | 7 |  |  | IPDM-E/R sends the following:
|  |  |  | 6 |  |  | A/C compressor feedback
|  |  |  | 5 |  |  | High beam status
|  |  |  | 4 |  |  | Low beam status
|  |  |  | 3 |  |  | Rear window defogger control
|  |  |  | 2 |  |  | Ignition switch ON
|  |  |  | 1 |  |  | Interlock/PNP switch
|  |  |  | 0 | Rear Window Defogger Control | 0: off, 1: on | Oil pressure switch
|  |  | B | 7 | AC Compressor Feedback | 0: off, 1: on | Starter relay status
|  |  |  | 6 | Running Lights | 0: off, 1: on | Sleep-ready
|  |  |  | 5 | Low Beam Status | 0: off, 1: on | Detention switch
|  |  |  | 4 | High Beam Status | 0: off, 1: on | Front Wiper Motor (Stop Position) Status
|  |  |  | 3 | Front Wipers Fast | 0: off, 1: on | Hood switch
|  |  |  | 2 | Front Wipers Slow | 0: off, 1: on | Push-button ignition switch status
|  |  |  | 1 | Front Wipers Stop Position | 0: Moving across the window, 1: Home position | Wake Up Signal
0
C
|  |  | D |  |  | 9D: ON, 0D: OFF/ACC
|  |  | E |  |  | 00: for one time, then 20 after that
F
682 | BCM | Only at 0s | A |  | Sleep wake up | Always 0
6E2 |  | 110ms | A
B
|  |  | C | 7
6
5
4
3
2
|  |  |  | 1 |  | Continuously counts from 0 to 3
0
D
E
F
G
H

## IDs
CAN IDs | [9 empty] | NOTES
ID | Bytes | A | B | C | D | E | F | G | H | This chart shows all of the known CAN IDs and the number of bytes in each message
002 | 5
160 | 7
180 | 8
182 | 8
1F9 | 8
215 | 6
216 | 2
245 | 8
280 | 8
284 | 8
285 | 8
292 | 8
2DE | 8
342 | 4
351 | 8
354 | 8
355 | 7
358 | 8
35D | 8
385 | 7
421 | 2
512 | 4
54C | 8
551 | 8
580 | 8
5C5 | 8
60D | 8
625 | 6
682 | 1
6E2 | 8

## Signals
Signal name/Connecting unit | ECM | BCM | HVAC | M&A | STRG | TCM | ABS | IPDM-E/R | AV | C/ROOF*1
Engine status (Stop/Stall/Crank/Run) | T | R |  | R |  |  |  |  | R |  | *1: Roadster models only
Engine coolant temperature (°C) | T |  | R | R | [6 empty] | *2: For models with navigation
ASCD status | T |  |  | R
Fuel consumption monitor | T |  |  | R |  |  |  |  | R |  | NOTES
Fuel filler cap warning display | T |  |  | R | [6 empty] | This chart comes from the 2013 Service Manual, LAN section, pages 25-28.
Malfunctioning indicator lamp | T |  |  | R | [6 empty] | It's sorted according to sending/receving units to hopefully group together signals that will show up in the same CAN message
Oil temperature (°C) | T |  |  | R | [6 empty] | AV & C/ROOF have been grayed out because they do not apply to my Z, but Z's with navigation or soft tops will see these signals
Shift position | T |  |  | R | [6 empty] | From the manual: Air bag diagnosis sensor unit CAN data is not used by usual service work, thus it is omitted from the chart.
Engine speed (RPM) | T |  |  | R |  | R | R |  |  |  | However, this hints that at least one CAN message should belong to the airbag diagnosis sensor unit
Accelerator pedal position (0.0/8) | T |  |  |  |  | R | R
Wide open throttle position | T |  |  |  |  | R
Engine and A/T integrated control (Engine Torque) | T |  |  |  |  | R
ASCD OD cancel request | T |  |  |  |  | R
ASCD operation | T |  |  |  |  | R
Closed throttle position | T |  |  |  |  | R
A/C compressor request | T | [6 empty] | R
Cooling fan speed request (%) | T | [6 empty] | R
Power generation command value | T | [6 empty] | R
Buzzer output |  | T |  | R
Key warning lamp |  | T |  | R
Low tire pressure warning lamp |  | T |  | R
Meter display |  | T |  | R
Oil pressure switch |  | T |  | R
Rear fog lamp status |  | T |  | R
TPMS malfunction warning lamp |  | T |  | R
Turn indicator |  | T |  | R
Sleep wake up |  | T |  | R |  |  |  | R |  | R
Starter relay status |  | T |  | R |  |  |  | R
Position light request (day/night gauge dimming) |  | T |  | R |  |  |  | R
Door switch |  | T |  | R |  |  |  | R
High beam request |  | T |  | R |  |  |  | R
Daytime running light request |  | T | [5 empty] | R
Front wiper request (Stop/1Low/Low/High) |  | T | [5 empty] | R
Horn reminder |  | T | [5 empty] | R
Ignition switch ON |  | T | [5 empty] | R |  | R
Interlock/PNP switch |  | T | [5 empty] | R
Low beam request |  | T | [5 empty] | R
Rear window defogger control |  | T | [5 empty] | R
Starter control relay |  | T | [5 empty] | R
Theft warning horn request |  | T | [5 empty] | R
Stop lamp switch |  | T |  |  |  | R
System setting |  | T | [6 empty] | R
Ignition switch |  | T | [7 empty] | R
A/C evaporator temperature | R |  | T
A/C ON | R |  | T
Blower fan ON | R |  | T
Target A/C evaporator temperature | R |  | T
A/C display |  |  | T | [5 empty] | R
Fuel filler cap warning reset | R |  |  | T
Fuel level sensor | R |  |  | T
Vehicle speed | R | R | R | T |  | R |  | R | R | R
Odometer (mph or km/h) |  | R |  | T
Parking brake switch |  | R |  | T
Seat belt buckle switch |  | R |  | T
Sleep-ready |  | R |  | T
Wake up |  | R |  | T
Manual mode shift down |  |  |  | T |  | R
Manual mode shift up |  |  |  | T |  | R
Manual mode |  |  |  | T |  | R
Non-manual mode |  |  |  | T |  | R
Paddle shifter shift down |  |  |  | T |  | R
Paddle shifter shift up |  |  |  | T |  | R
Distance to empty |  |  |  | T |  |  |  |  | R
A/C switch/indicator |  |  |  | T |  |  |  |  | R
Steering angle sensor |  |  |  |  | T |  | R |  | R
Engine and A/T integrated control | R |  |  |  |  | T
A/T self-diagnosis | R |  |  |  |  | T
Output shaft revolution | R |  |  |  |  | T
N range |  | R |  |  |  | T
P range |  | R |  |  |  | T
Shift position |  |  |  | R |  | T
A/T CHECK indicator lamp |  |  |  | R |  | T
Manual mode indicator |  |  |  | R |  | T
Manual mode shift refusal |  |  |  | R |  | T
Shift position |  |  |  | R |  | T | R
Current gear position | [5 empty] | T | R
Vehicle speed (km/h) |  | R |  | R |  |  | T
ABS warning lamp |  |  |  | R |  |  | T
Brake warning lamp |  |  |  | R |  |  | T
VDC OFF indicator lamp |  |  |  | R |  |  | T
VDC warning lamp |  |  |  | R |  |  | T
ABS operation | [5 empty] | R | T
A/T shift schedule change demand | [5 empty] | R | T
TCS gear keep request | [5 empty] | R | T
A/C compressor feedback | R |  | R |  |  |  |  | T
High beam status | R | [6 empty] | T
Low beam status | R | [6 empty] | T
Rear window defogger control | R | [6 empty] | T | R*2
Ignition switch ON |  | R | [5 empty] | T
Interlock/PNP switch |  | R | [5 empty] | T
Oil pressure switch |  | R | [5 empty] | T
Starter relay status |  | R | [5 empty] | T
Sleep-ready |  | R | [5 empty] | T
Detention switch |  | R | [5 empty] | T
Front wiper stop position |  | R | [5 empty] | T
Hood switch |  | R | [5 empty] | T
Push-button ignition switch status |  | R | [5 empty] | T
Rear window defogger switch*2 |  | R | [6 empty] | T
System setting |  | R | [6 empty] | T
A/C switch operation |  |  | R | [5 empty] | T
A/C switch/indicator |  |  |  | R |  |  |  |  | T
Tonneau board status |  |  |  | R | [5 empty] | T
Roof status |  |  |  | R |  |  |  |  | R | T

## More Signals
Signal name/Connecting unit | ECM | BCM | HVAC | M&A | STRG | TCM | ABS | IPDM-E/R
Clutch Switch Signal | T | R | [6 empty] | NOTES
S-Mode Operation Signal | T |  |  | R |  |  |  |  | This chart comes from searching the 2013 Service Manual sections for "CAN" and collecting all the signal names referenced
AC Cut Control Signal | T | [6 empty] | R | These are not located in the generic table from the LAN section chart (Signals sheet).
Left Turn Signal Indicator Lamp |  | T |  | R |  |  |  |  | It's sorted according to sending/receving units to hopefully group together signals that will show up in the same CAN message
Right Turn Signal Indicator Lamp |  | T |  | R |  |  |  |  | AV & C/ROOF have been left out because they do not apply to my Z, but Z's with navigation or soft tops will see these signals
Tire Pressure |  | T |  | R
Tail Lamp Indicator lamp (position light request, rear lights) |  | T |  | R
Pushbutton Ignition Switch Signal |  | T | [5 empty] | R
S-Mode Switch Operation | R |  |  | T
Rotation Amount |  |  |  |  | T |  | R
Angular Velocity |  |  |  |  | T |  | R
Transmission Check Warning Lamp Signal (maybe A/T only) |  |  |  | R |  | T
A/T Check Indicator Lamp Signal (A/T Only) |  |  |  | R |  | T
A/T Fluid Warning Indicator Lamp Signal (A/T Only) |  |  |  | R |  | T
Vehicle Speed | R |  |  |  |  | T
TCS Malfunction Information | R | [5 empty] | T
VDC/TCS Operation Command | R | [5 empty] | T
Wake Up Signal |  | R | [5 empty] | T
Throttle Position Signal (0.0/8?)
Electrical Load Signal (headlight, defogger, or heater fan ON)
Tow Mode Switch Signal
1 Position Switch Signal (A/T Only)
Overdrive Control Switch Signal (A/T Only)
Power Mode Signal (A/T Only)
Control Shaft Actual Angle (probably not on main CAN lines) | R

## Units
CAN Unit | Description | NOTES
A-BAG | Air Bag Diagnosis Sensor Unit | These are terms and acronyms used in the manual that apply to the CAN system
ABS | ABS Actuator and Electric Unit (Control Unit)
AV | AV Control Unit
BCM | Body Control Module
C/ROOF | Soft Top Control Unit
DLC | Data link connector
ECM | Engine Control Module
HVAC | A/C Auto Amplifier
IPDM-E/R | Intelligent Power Distribution Module - Engine Room
M&A | Combination Meter
STRG | Steering Angle Sensor
TCM | Transmission Control Module
Term | Description
A/C | Air Conditioner/Conditioning
A/T | Automatic Transaxle/Transmission
ABS | Anti-Lock Braking System
ASCD | Automatic Speed Control Device (Cruise Control)
OD | Overdrive
PNP | Park/Neutral Position
TCS | Traction Control System
Tonneau | Convertible Soft Top
TPMS | Tire Pressure Monitoring System
Triple Meter | Three gauges in center of dash
VDC | Vehicle Dynamics Control System

## Type
CAN System Type
Body type | Coupe |  |  |  | Roadster
Axle | 2WD
Engine | VQ37VHR
Transmission | M/T |  | A/T |  | M/T |  | A/T
Brake control | VDC
Navigation system |  | X |  | X |  | X |  | X
CAN system type | 21 | 22 | 23 | 24 | 1 | 2 | 3 | 4
NOTES
This chart comes from the 2013 Service Manual, LAN section, page 25
It determines the CAN system type, which corresponds to the installed CAN modules
This spreadsheet was developed on a 2013 Nismo 370Z Coupe, 6 speed manual, no navigation (type 21)

## Standard PIDs
PID | Bytes | Description | Min value | Max value | Units | Formula | Notes:
00 | 4 | PIDs supported [01 - 20] |  |  |  | Bit encoded [A7..D0] == [PID $01..PID $20] | XX | Supported based on "PIDs supported" bit fields
01 | 4 | Monitor status since DTCs cleared (Includes malfunction indicator lamp (MIL) status and number of DTCs) |  |  |  | Bit encoded. See below | XX | Not supported based on "PIDs supported" bit fields
02 | 2 | Freeze DTC
03 | 2 | Fuel system status |  |  |  | Bit encoded. See below
04 | 1 | Calculated engine load value | 0 | 100 | % | A*100/255
05 | 1 | Engine coolant temperature | -40 | 215 | °C | A-40
06 | 1 | Short term fuel % trim—Bank 1 | -100 Subtracting Fuel (Rich Condition) | 99.22 Adding Fuel (Lean Condition) | % | (A-128) * 100/128
07 | 1 | Long term fuel % trim—Bank 1 | -100 Subtracting Fuel (Rich Condition) | 99.22 Adding Fuel (Lean Condition) | % | (A-128) * 100/128
08 | 1 | Short term fuel % trim—Bank 2 | -100 Subtracting Fuel (Rich Condition) | 99.22 Adding Fuel (Lean Condition) | % | (A-128) * 100/128
09 | 1 | Long term fuel % trim—Bank 2 | -100 Subtracting Fuel (Rich Condition) | 99.22 Adding Fuel (Lean Condition) | % | (A-128) * 100/128
0A | 1 | Fuel pressure | 0 | 765 | kPa (gauge) | A*3
0B | 1 | Intake manifold absolute pressure | 0 | 255 | kPa (absolute) | A
0C | 2 | Engine RPM | 0 | 16383.75 | rpm | ((A*256)+B)/4
0D | 1 | Vehicle speed | 0 | 255 | km/h | A
0E | 1 | Timing advance | -64 | 63.5 | ° relative to #1 cylinder | (A-128)/2
0F | 1 | Intake air temperature | -40 | 215 | °C | A-40
10 | 2 | MAF air flow rate | 0 | 655.35 | grams/sec | ((A*256)+B) / 100
11 | 1 | Throttle position | 0 | 100 | % | A*100/255
12 | 1 | Commanded secondary air status |  |  |  | Bit encoded. See below
13 | 1 | Oxygen sensors present |  |  |  | [A0..A3] == Bank 1, Sensors 1-4. [A4..A7] == Bank 2...
14 | 2 | Bank 1, Sensor 1:
|  | Oxygen sensor voltage | 0 | 1.275 | Volts | A/200
|  | Short term fuel trim | -100(lean) | 99.2(rich) | % | (B-128) * 100/128 (if B==$FF, sensor is not used in trim calc)
15 | 2 | Bank 1, Sensor 2:
|  | Oxygen sensor voltage | 0 | 1.275 | Volts | A/200
|  | Short term fuel trim | -100(lean) | 99.2(rich) | % | (B-128) * 100/128 (if B==$FF, sensor is not used in trim calc)
16 | 2 | Bank 1, Sensor 3:
|  | Oxygen sensor voltage | 0 | 1.275 | Volts | A/200
|  | Short term fuel trim | -100(lean) | 99.2(rich) | % | (B-128) * 100/128 (if B==$FF, sensor is not used in trim calc)
17 | 2 | Bank 1, Sensor 4:
|  | Oxygen sensor voltage | 0 | 1.275 | Volts | A/200
|  | Short term fuel trim | -100(lean) | 99.2(rich) | % | (B-128) * 100/128 (if B==$FF, sensor is not used in trim calc)
18 | 2 | Bank 2, Sensor 1:
|  | Oxygen sensor voltage | 0 | 1.275 | Volts | A/200
|  | Short term fuel trim | -100(lean) | 99.2(rich) | % | (B-128) * 100/128 (if B==$FF, sensor is not used in trim calc)
19 | 2 | Bank 2, Sensor 2:
|  | Oxygen sensor voltage | 0 | 1.275 | Volts | A/200
|  | Short term fuel trim | -100(lean) | 99.2(rich) | % | (B-128) * 100/128 (if B==$FF, sensor is not used in trim calc)
1A | 2 | Bank 2, Sensor 3:
|  | Oxygen sensor voltage | 0 | 1.275 | Volts | A/200
|  | Short term fuel trim | -100(lean) | 99.2(rich) | % | (B-128) * 100/128 (if B==$FF, sensor is not used in trim calc)
1B | 2 | Bank 2, Sensor 4:
|  | Oxygen sensor voltage | 0 | 1.275 | Volts | A/200
|  | Short term fuel trim | -100(lean) | 99.2(rich) | % | (B-128) * 100/128 (if B==$FF, sensor is not used in trim calc)
1C | 1 | OBD standards this vehicle conforms to |  |  |  | Bit encoded. See below
1D | 1 | Oxygen sensors present |  |  |  | Similar to PID 13, but [A0..A7] == [B1S1, B1S2, B2S1, B2S2, B3S1, B3S2, B4S1, B4S2]
1E | 1 | Auxiliary input status |  |  |  | A0 == Power Take Off (PTO) status (1 == active), [A1..A7] not used
1F | 2 | Run time since engine start | 0 | 65535 | seconds | (A*256)+B
20 | 4 | PIDs supported [21 - 40] |  |  |  | Bit encoded [A7..D0] == [PID $21..PID $40]
21 | 2 | Distance traveled with malfunction indicator lamp (MIL) on | 0 | 65535 | km | (A*256)+B
22 | 2 | Fuel Rail Pressure (relative to manifold vacuum) | 0 | 5177.265 | kPa | ((A*256)+B) * 0.079
23 | 2 | Fuel Rail Pressure (diesel, or gasoline direct inject) | 0 | 655350 | kPa (gauge) | ((A*256)+B) * 10
24 | 4 | O2S1_WR_lambda(1):
|  | Equivalence Ratio | 0 | 1.999 | N/A | ((A*256)+B)*2/65535 or ((A*256)+B)/32768
|  | Voltage | 0 | 7.999 | V | ((C*256)+D)*8/65535 or ((C*256)+D)/8192
25 | 4 | O2S2_WR_lambda(1):
|  | Equivalence Ratio | 0 | 2 | N/A | ((A*256)+B)*2/65535
|  | Voltage | 0 | 8 | V | ((C*256)+D)*8/65535
26 | 4 | O2S3_WR_lambda(1):
|  | Equivalence Ratio | 0 | 2 | N/A | ((A*256)+B)*2/65535
|  | Voltage | 0 | 8 | V | ((C*256)+D)*8/65535
27 | 4 | O2S4_WR_lambda(1):
|  | Equivalence Ratio | 0 | 2 | N/A | ((A*256)+B)*2/65535
|  | Voltage | 0 | 8 | V | ((C*256)+D)*8/65535
28 | 4 | O2S5_WR_lambda(1):
|  | Equivalence Ratio | 0 | 2 | N/A | ((A*256)+B)*2/65535
|  | Voltage | 0 | 8 | V | ((C*256)+D)*8/65535
29 | 4 | O2S6_WR_lambda(1):
|  | Equivalence Ratio | 0 | 2 | N/A | ((A*256)+B)*2/65535
|  | Voltage | 0 | 8 | V | ((C*256)+D)*8/65535
2A | 4 | O2S7_WR_lambda(1):
|  | Equivalence Ratio | 0 | 2 | N/A | ((A*256)+B)*2/65535
|  | Voltage | 0 | 8 | V | ((C*256)+D)*8/65535
2B | 4 | O2S8_WR_lambda(1):
|  | Equivalence Ratio | 0 | 2 | N/A | ((A*256)+B)*2/65535
|  | Voltage | 0 | 8 | V | ((C*256)+D)*8/65535
2C | 1 | Commanded EGR | 0 | 100 | % | A*100/255
2D | 1 | EGR Error | -100 | 99.22 | % | (A-128) * 100/128
2E | 1 | Commanded evaporative purge | 0 | 100 | % | A*100/255
2F | 1 | Fuel Level Input | 0 | 100 | % | A*100/255
30 | 1 | # of warm-ups since codes cleared | 0 | 255 | N/A | A
31 | 2 | Distance traveled since codes cleared | 0 | 65535 | km | (A*256)+B
32 | 2 | Evap. System Vapor Pressure | -8192 | 8192 | Pa | ((A*256)+B)/4 (A and B are two's complement signed)
33 | 1 | Barometric pressure | 0 | 255 | kPa (Absolute) | A
34 | 4 | O2S1_WR_lambda(1):
|  | Equivalence Ratio | 0 | 1.999 | N/A | ((A*256)+B)/32,768
|  | Current | -128 | 127.99 | mA | ((C*256)+D)/256 - 128
35 | 4 | O2S2_WR_lambda(1):
|  | Equivalence Ratio | 0 | 2 | N/A | ((A*256)+B)/32,768
|  | Current | -128 | 128 | mA | ((C*256)+D)/256 - 128
36 | 4 | O2S3_WR_lambda(1):
|  | Equivalence Ratio | 0 | 2 | N/A | ((A*256)+B)/32768
|  | Current | -128 | 128 | mA | ((C*256)+D)/256 - 128
37 | 4 | O2S4_WR_lambda(1):
|  | Equivalence Ratio | 0 | 2 | N/A | ((A*256)+B)/32,768
|  | Current | -128 | 128 | mA | ((C*256)+D)/256 - 128
38 | 4 | O2S5_WR_lambda(1):
|  | Equivalence Ratio | 0 | 2 | N/A | ((A*256)+B)/32,768
|  | Current | -128 | 128 | mA | ((C*256)+D)/256 - 128
39 | 4 | O2S6_WR_lambda(1):
|  | Equivalence Ratio | 0 | 2 | N/A | ((A*256)+B)/32,768
|  | Current | -128 | 128 | mA | ((C*256)+D)/256 - 128
3A | 4 | O2S7_WR_lambda(1):
|  | Equivalence Ratio | 0 | 2 | N/A | ((A*256)+B)/32,768
|  | Current | -128 | 128 | mA | ((C*256)+D)/256 - 128
3B | 4 | O2S8_WR_lambda(1):
|  | Equivalence Ratio | 0 | 2 | N/A | ((A*256)+B)/32,768
|  | Current | -128 | 128 | mA | ((C*256)+D)/256 - 128
3C | 2 | Catalyst Temperature: Bank 1, Sensor 1 | -40 | 6513.5 | °C | ((A*256)+B)/10 - 40
3D | 2 | Catalyst Temperature: Bank 2, Sensor 1 | -40 | 6513.5 | °C | ((A*256)+B)/10 - 40
3E | 2 | Catalyst Temperature: Bank 1, Sensor 2 | -40 | 6513.5 | °C | ((A*256)+B)/10 - 40
3F | 2 | Catalyst Temperature: Bank 2, Sensor 2 | -40 | 6513.5 | °C | ((A*256)+B)/10 - 40
40 | 4 | PIDs supported [41 - 60] |  |  |  | Bit encoded [A7..D0] == [PID $41..PID $60]
41 | 4 | Monitor status this drive cycle |  |  |  | Bit encoded. See below
42 | 2 | Control module voltage | 0 | 65.535 | V | ((A*256)+B)/1000
43 | 2 | Absolute load value | 0 | 25700 | % | ((A*256)+B)*100/255
44 | 2 | Command equivalence ratio | 0 | 2 | N/A | ((A*256)+B)/32768
45 | 1 | Relative throttle position | 0 | 100 | % | A*100/255
46 | 1 | Ambient air temperature | -40 | 215 | °C | A-40
47 | 1 | Absolute throttle position B | 0 | 100 | % | A*100/255
48 | 1 | Absolute throttle position C | 0 | 100 | % | A*100/255
49 | 1 | Accelerator pedal position D | 0 | 100 | % | A*100/255
4A | 1 | Accelerator pedal position E | 0 | 100 | % | A*100/255
4B | 1 | Accelerator pedal position F | 0 | 100 | % | A*100/255
4C | 1 | Commanded throttle actuator | 0 | 100 | % | A*100/255
4D | 2 | Time run with MIL on | 0 | 65535 | minutes | (A*256)+B
4E | 2 | Time since trouble codes cleared | 0 | 65535 | minutes | (A*256)+B
4F | 4 | Maximum value for equivalence ratio, oxygen sensor voltage, oxygen sensor current, and intake manifold absolute pressure | 0, 0, 0, 0 | 255, 255, 255, 2550 | , V, mA, kPa | A, B, C, D*10
50 | 4 | Maximum value for air flow rate from mass air flow sensor | 0 | 2550 | g/s | A*10, B, C, and D are reserved for future use
51 | 1 | Fuel Type |  |  |  | From fuel type table see below
52 | 1 | Ethanol fuel % | 0 | 100 | % | A*100/255
53 | 2 | Absolute Evap system Vapor Pressure | 0 | 327.675 | kPa | ((A*256)+B)/200
54 | 2 | Evap system vapor pressure | -32767 | 32768 | Pa | ((A*256)+B)-32767
55 | 2 | Short term secondary oxygen sensor trim bank 1 and bank 3 | -100 | 99.22 | % | (A-128)*100/128
(B-128)*100/128
56 | 2 | Long term secondary oxygen sensor trim bank 1 and bank 3 | -100 | 99.22 | % | (A-128)*100/128
(B-128)*100/128
57 | 2 | Short term secondary oxygen sensor trim bank 2 and bank 4 | -100 | 99.22 | % | (A-128)*100/128
(B-128)*100/128
58 | 2 | Long term secondary oxygen sensor trim bank 2 and bank 4 | -100 | 99.22 | % | (A-128)*100/128
(B-128)*100/128
59 | 2 | Fuel rail pressure (absolute) | 0 | 655350 | kPa | ((A*256)+B) * 10
5A | 1 | Relative accelerator pedal position | 0 | 100 | % | A*100/255
5B | 1 | Hybrid battery pack remaining life | 0 | 100 | % | A*100/255
5C | 1 | Engine oil temperature | -40 | 210 | °C | A - 40
5D | 2 | Fuel injection timing | -210 | 301.992 | ° | (((A*256)+B)-26,880)/128
5E | 2 | Engine fuel rate | 0 | 3212.75 | L/h | ((A*256)+B)*0.05
5F | 1 | Emission requirements to which vehicle is designed |  |  |  | Bit Encoded
60 | 4 | PIDs supported [61 - 80] |  |  |  | Bit encoded [A7..D0] == [PID $61..PID $80]
61 | 1 | Driver's demand engine - percent torque | -125 | 125 | % | A-125
62 | 1 | Actual engine - percent torque | -125 | 125 | % | A-125
63 | 2 | Engine reference torque | 0 | 65535 | Nm | A*256+B
64 | 5 | Engine percent torque data | -125 | 125 | % | A-125 Idle
B-125 Engine point 1
C-125 Engine point 2
D-125 Engine point 3
E-125 Engine point 4
65 | 2 | Auxiliary input / output supported |  |  |  | Bit Encoded
66 | 5 | Mass air flow sensor
67 | 3 | Engine coolant temperature
68 | 7 | Intake air temperature sensor
69 | 7 | Commanded EGR and EGR Error
6A | 5 | Commanded Diesel intake air flow control and relative intake air flow position
6B | 5 | Exhaust gas recirculation temperature
6C | 5 | Commanded throttle actuator control and relative throttle position
6D | 6 | Fuel pressure control system
6E | 5 | Injection pressure control system
6F | 3 | Turbocharger compressor inlet pressure
70 | 9 | Boost pressure control
71 | 5 | Variable Geometry turbo (VGT) control
72 | 5 | Wastegate control
73 | 5 | Exhaust pressure
74 | 5 | Turbocharger RPM
75 | 7 | Turbocharger temperature
76 | 7 | Turbocharger temperature
77 | 5 | Charge air cooler temperature (CACT)
78 | 9 | Exhaust Gas temperature (EGT) Bank 1 |  |  |  | Special PID. See below
79 | 9 | Exhaust Gas temperature (EGT) Bank 2 |  |  |  | Special PID. See below
7A | 7 | Diesel particulate filter (DPF)
7B | 7 | Diesel particulate filter (DPF)
7C | 9 | Diesel Particulate filter (DPF) temperature
7D | 1 | NOx NTE control area status
7E | 1 | PM NTE control area status
7F | 13 | Engine run time
80 | 4 | PIDs supported [81 - A0] |  |  |  | Bit encoded [A7..D0] == [PID $81..PID $A0]
81 | 21 | Engine run time for Auxiliary Emissions Control Device(AECD)
82 | 21 | Engine run time for Auxiliary Emissions Control Device(AECD)
83 | 5 | NOx sensor
84 |  | Manifold surface temperature
85 |  | NOx reagent system
86 |  | Particulate matter (PM) sensor
87 |  | Intake manifold absolute pressure
A0 | 4 | PIDs supported [A1 - C0] |  |  |  | Bit encoded [A7..D0] == [PID $A1..PID $C0]
C0 | 4 | PIDs supported [C1 - E0] |  |  |  | Bit encoded [A7..D0] == [PID $C1..PID $E0]

## Extended PIDs
PID |  | Bytes | A | B | C | D | Name | Description | Notes:
1100 | 4352 | 4 | E4 | 41 | 9A | 63 | PIDs supported [1101 - 1120] | Bit encoded [A7..D0] = [PID 1101..PID 1120] | XXXX | Supported based on "PIDs supported" bit fields
1101 | 4353 | 1 | 61 |  |  |  | Engine Coolant Temperature | °C = A-50, °F = (A - 50)*9/5+32, Same as Mode 01:05, but +10 | XXXX | Returns a positive response, but not supported based on "PIDs supported" bit fields
1102 | 4354 | 1 | 00 |  |  |  | Vehicle Speed | kph = A*2, mph = (A*2)/1.60934 |  | It's possible other Z's use this information (A/T, navigation, convertible, etc.)
1103 | 4355 | 1 | 96 |  |  |  | Battery Voltage | V = A/12.5 or V=A*.08
1104 | 4356 | 1 | 50 |  |  |  | Fuel Temperature | °C = A-50, °F = (A - 50)*9/5+32
1105 | 4357 | 1 | 00 |  |  |  | Exhaust Temperature | V = A*0.02 (Exhaust Gas Recirc (EGR) Temp)
1106 | 4358 | 1 | 69 |  |  |  | Intake Air Temperature | °C = A-50, °F = (A - 50)*9/5+32, Same as Mode 01:0F, but +10
1107 | 4359 | 1 | 00 |  |  |  | Ignition Timing Advance
1108 | 4360 | 1 | 00 |  |  |  | Ignition Timing Advance
1109 | 4361 | 1 | 00 |  |  |  | Ignition Timing Advance
110A | 4362 | 1 | 00 |  |  |  | Ignition Timing Advance
110B | 4363 | 1 |  |  |  |  | Idle Air Control Valve
110C | 4364 | 1 | C8 |  |  |  | Idle Air Control Valve
110D | 4365 | 1 | 5C |  |  |  | Idle RPM Setpoint
110F | 4367 | 1 |  |  |  |  | Evap Canister Purge Control Valve
1110 | 4368 | 1 | 00 |  |  |  | Evap Canister Purge Control Valve
1111 | 4369 | 1 | 50 |  |  |  | Fuel Temperature
1112 | 4370 | 1 | 00 |  |  |  | Exhaust Gas Recirc Valve
1113 | 4371 | 1 | 00 |  |  |  | Fuel Pump Control Module
1114 | 4372 | 1 | 23 |  |  |  | Fuel Level
1115 | 4373 | 1 | C4 |  |  |  | EVAP System Pressure
1116 | 4374 | 1 | C4 |  |  |  | Manifold Absolute Pressure
1117 | 4375 | 1 | 00 |  |  |  | Calculated Engine Load Value | % = A*100/255
1118 | 4376 | 1 | 00 |  |  |  | Heated Oxygen Sensor 1 Bank 1
1119 | 4377 | 1 | 00 |  |  |  | Heated Oxygen Sensor 1 Bank 2
111A | 4378 | 1 | 1C |  |  |  | Heated Oxygen Sensor 2 Bank 1 | V = A/100
111B | 4379 | 1 | 1C |  |  |  | Heated Oxygen Sensor 2 Bank 2 | V = A/100
111C | 4380 | 1 | 00 |  |  |  | Throttle Position Sensor 1
111D | 4381 | 1 |  |  |  |  | Throttle Position Sensor 2
111E | 4382 | 1 | 00 |  |  |  | Absolute Throttle Position
111F | 4383 | 1 | 5F |  |  |  | Oil Temperature | °C = A-50, °F = (A - 50)*9/5+32, Same as 580:E
1120 | 4384 | 4 | 3C | 4C | 01 | 81 | PIDs supported [1121 - 1140] | Bit encoded [A7..D0] = [PID 1121..PID 1140]
1121 | 4385 | 1 | 00 |  |  |  | Exhaust Gas Temperature Bank 1
1122 | 4386 | 1 | 00 |  |  |  | Exhaust Gas Temperature Bank 2
1123 | 4387 | 1 | 64 |  |  |  | A/F Correction Bank 1 | Bank 1
1124 | 4388 | 1 | 64 |  |  |  | A/F Correction Bank 2 | Bank 2
1125 | 4389 | 1 | 64 |  |  |  | TK MM KBLRC Bank 1 | Bank 1
1126 | 4390 | 1 | 64 |  |  |  | TK MM KBLRC Bank 2 | Bank 2
1127 | 4391 | 1 |  |  |  |  | Intake Camshaft Advance Bank 1
1128 | 4392 | 1 |  |  |  |  | Intake Camshaft Advance Bank 2
1129 | 4393 | 1 | C4 |  |  |  | Atmospheric Pressure
112A | 4394 | 1 | D1 |  |  |  | Manifold Absolute Pressure
112B | 4395 | 1 | 80 |  |  |  | EVPMON
112D | 4397 | 1 | 00 |  |  |  | Corrected Ignition Timing Advance
112E | 4398 | 1 | 00 |  |  |  | Corrected Idle RPM
1130 | 4400 | 1 | 00
1131 | 4401 | 1 | 00 |  |  |  | Fuel Injector Timing Advance
1132 | 4402 | 1 | 00 |  |  |  | Fuel Injector Timing Advance
1133 | 4403 | 1 | 00 |  |  |  | Fuel Injector Timing Advance
1134 | 4404 | 1 | 40 |  |  |  | Air/Fuel Ratio
1135 | 4405 | 1 | 80 |  |  |  | Intake Camshaft Advance Bank 1
1136 | 4406 | 1 | 00 |  |  |  | Intake Camshaft Advance Bank 1
1137 | 4407 | 1 | 00 |  |  |  | Intake Camshaft Advance Bank 2
1138 | 4408 | 1 | 00 |  |  |  | Intake Camshaft Control Solenoid Bank 1 | Bank 1
1139 | 4409 | 1 | 00 |  |  |  | Intake Camshaft Control Solenoid Bank 2 | Bank 2
113A | 4410 | 1 | 80 |  |  |  | T VTC ANGL IN
113B | 4411 | 1 | 00 |  |  |  | T VTC ANGL IN
113C | 4412 | 1 | 00 |  |  |  | Ignition Timing Advance
113D | 4413 | 1 | 00 |  |  |  | Fuel Injector Timing Advance
1140 | 4416 | 4 | 07 | 06 | 00 | C1 | PIDs supported [1141 - 1160] | Bit encoded [A7..D0] = [PID 1141..PID 1160]
1143 | 4419 | 1 | 00
1144 | 4420 | 1 | 00 |  |  |  | TK_MM_STEVP2
1145 | 4421 | 1 | 01
1146 | 4422 | 1 | 00
1147 | 4423 | 1 | 58 |  |  |  | MALPRVL
1148 | 4424 | 1 | 70 |  |  |  | MALPRVU
1149 | 4425 | 1 | 00
114A | 4426 | 1 | 00 |  |  |  | Target Fan RPM
114B | 4427 | 1 |  |  |  |  | Radiator Temperature
114C | 4428 | 1 | 00 |  |  |  | NB O2 Sensor 3 Bank 1
114D | 4429 | 1 | 00 |  |  |  | NB O2 Sensor 3 Bank 2
114E | 4430 | 1 | 00 |  |  |  | A/F WB Sensor Heater Bank 1 | Bank 1
114F | 4431 | 1 | 00 |  |  |  | A/F WB Sensor Heater Bank 2 | Bank 2
1150 | 4432 | 1 | 00 |  |  |  | NB O2 Sensor Heater Duty Cycle
1151 | 4433 | 1 |  |  |  |  | BATT SOC
1152 | 4434 | 1 |  |  |  |  | FUEL TEMP(ENG
1153 | 4435 | 1 |  |  |  |  | FUEL TEMP(CYL
1154 | 4436 | 1 |  |  |  |  | FUEL PRES(ENG
1155 | 4437 | 1 |  |  |  |  | FUEL PRES(CYL
1156 | 4438 | 1 |  |  |  |  | CYL ATMS TEMP
1157 | 4439 | 1 |  |  |  |  | A/C Switch Signal
1159 | 4441 | 1 | 00 |  |  |  |  | Bank 1
115A | 4442 | 1 | 00 |  |  |  |  | Bank 2
115B | 4443 | 1 |  |  |  |  | Ignition Timing Advance
115C | 4444 | 1 |  |  |  |  | Long-Term Fuel Trim, Idle
115F | 4447 | 1 |  |  |  |  | Short-Term Fuel Trim
1160 | 4448 | 4 | 00 | 00 | 01 | CD | PIDs supported [1161 - 1180] | Bit encoded [A7..D0] = [PID 1161..PID 1180]
1161 | 4449 | 1 |  |  |  |  | Long-Term Fuel Trim
1162 | 4450 | 1 | 00 |  |  |  | Ignition Timing Advance
1163 | 4451 | 1 | 80 |  |  |  | Intake Camshaft Adv, B2
1164 | 4452 | 1 | 00 |  |  |  | Exhaust Camshaft Adv, B1
1165 | 4453 | 1 | 00 |  |  |  | Exhaust Camshaft Adv, B2
1166 | 4454 | 1 | 80 |  |  |  | T VTC ANGL EX
1174 | 4468 | 1 | 00
1178 | 4472 | 1 | 00
1179 | 4473 | 1 | C2 |  |  |  | AC Evaporator Temperature
117A | 4474 | 1 | 63 |  |  |  | Target AC Evaporator Temperature
117B | 4475 | 1 | 00
117D | 4477 | 1 | 15
117E | 4478 | 1 | 15
117F | 4479 | 1 | 00
1180 | 4480 | 4 | 21 | E0 | 00 | 00 | PIDs supported [1181 - 11A0] | Bit encoded [A7..D0] = [PID 1181..PID 11A0]
1182 | 4482 | 1 | FF
1183 | 4483 | 1 | 00 |  |  |  | Gear Position | N: 15, 1: 0, 2: 1, 3: 2, 4: 3, 5: 4, 6: 5, R: 255
1188 | 4488 | 1 | 00
1189 | 4489 | 1 | 00
118A | 4490 | 1 | 00
118B | 4491 | 1 | 00
118C | 4492 | 1 | 00
1200 | 4608 | 4 | BF | AF | 10 | 71 | PIDs supported [1201 - 1220] | Bit encoded [A7..D0] = [PID 1201..PID 1220]
1201 | 4609 | 2 | 00 | 00 |  |  | Engine RPM | RPM = (A*256+B)*10
1203 | 4611 | 2 | 00 | 00
1204 | 4612 | 2 | 00 | 42 |  |  | Mass Airflow Sensor Bank 1 | V = (A*256+B)/200
1205 | 4613 | 2 | 00 | 42 |  |  | Mass Airflow Sensor Bank 2 | V = (A*256+B)/200
1206 | 4614 | 2 | 04 | CC |  |  | Injection Pulse Bank 1 | ms = (A*256+B)/100
1207 | 4615 | 2 | 04 | CC |  |  | Injection Pulse Bank 2 | ms = (A*256+B)/100
1208 | 4616 | 2 | AB | 07
1209 | 4617 | 2 | 00 | BF |  |  | Mass Airflow Rate | g/s = (A*256+B)/100
120B | 4619 | 2 | 00 | 00
120C | 4620 | 2 | 00 | 00
120D | 4621 | 2 | 00 | 92 |  |  | Accelerator Pedal Position 1 | V = (A*256+B)/200
120E | 4622 | 2 | 00 | 8E |  |  | Accelerator Pedal Position 2 | V = (A*256+B)/200
120F | 4623 | 2 | 00 | 7B |  |  |  | Bank 1, related to gas pedal/throttle
1210 | 4624 | 2 | 00 | 7B |  |  |  | Bank 2, related to gas pedal/throttle
1214 | 4628 | 2 | 01 | 40
1218 | 4632 | 2 | 02 | 72
1219 | 4633 | 2 | 00 | 00
121A | 4634 | 2 | 00 | 00 |  |  | Vehicle Speed | kph = (A*256+B)/10, mph = (A*256+B)/(10*1.60934)
121B | 4635 | 2 | 15 | 76
121C | 4636 | 2 | 21 | F7
1220 | 4640 | 4 | EC | 60 | E0 | 01 | PIDs supported [1221 - 1240] | Bit encoded [A7..D0] = [PID 1221..PID 1240]
1221 | 4641 | 2 | 00 | AE
1222 | 4642 | 2 | 00 | D3
1223 | 4643 | 2 | 00 | EB
1225 | 4645 | 2 | 01 | B9 |  |  |  | Bank 1
1226 | 4646 | 2 | 01 | B9 |  |  |  | Bank 2
122A | 4650 | 2 | 02 | 15 |  |  | Vehicle Speed | Graph is cut off at bottom and has a weird scale: /17.774
122B | 4651 | 2 | 00 | 00
122C | 4652 | 2 | 00 | 00
122D | 4653 | 2 | 00 | 00
122E | 4654 | 2 | 00 | 00
122F | 4655 | 2 | 00 | 00
1230 | 4656 | 2 | 00 | 00
1231 | 4657 | 2 | 56 | 33
1232 | 4658 | 2 | 45 | 56
1233 | 4659 | 2 | 30 | 41
1234 | 4660 | 2 | 01 | 18
1235 | 4661 | 2 | 00 | 00
1236 | 4662 | 2 | 00 | 00
1237 | 4663 | 2 | 00 | EF
1238 | 4664 | 2 | 00 | C2
1239 | 4665 | 2 | 00 | E4
123A | 4666 | 2 | 00 | 19
123B | 4667 | 2 | 00 | B1
123C | 4668 | 2 | 01 | 44
123D | 4669 | 2 | 00 | 80
123E | 4670 | 2 | 00 | 00
123F | 4671 | 2 | 00 | 3B
1240 | 4672 | 4 | 03 | FD | 00 | 6D | PIDs supported [1241 - 1260] | Bit encoded [A7..D0] = [PID 1241..PID 1260]
1241 | 4673 | 2 | 00 | CA
1243 | 4675 | 2 | 00 | 75
1244 | 4676 | 2 | 01 | B1
1245 | 4677 | 2 | 01 | B3
1246 | 4678 | 2 | 00 | 00
1247 | 4679 | 2 | 00 | 03
1248 | 4680 | 2 | B6 | 3A |  |  |  | Temperature
1249 | 4681 | 2 | FF | D7
124A | 4682 | 2 | FF | D3
124B | 4683 | 2 | 00 | 79 |  |  |  | Bank 1, related to gas pedal/throttle
124C | 4684 | 2 | 00 | 7B |  |  |  | Bank 2, related to gas pedal/throttle
124D | 4685 | 2 | 80 | 00 |  |  |  | Bank 1
124E | 4686 | 2 | 80 | 00 |  |  |  | Bank 2
124F | 4687 | 2 | 80 | 00
1250 | 4688 | 2 | 00 | 03
125A | 4698 | 2 | 00 | 83 |  |  |  | Bank 1
125B | 4699 | 2 | 00 | 82 |  |  |  | Bank 2
125C | 4700 | 2 | 02 | 0E
125D | 4701 | 2 | 01 | 71 |  |  |  | Bank 1
125E | 4702 | 2 | 01 | BE |  |  |  | Bank 2
125F | 4703 | 2 | FF | FF
1260 | 4704 | 4 | 03 | 80 | C0 | 00 | PIDs supported [1261 - 1280] | Bit encoded [A7..D0] = [PID 1261..PID 1280]
1267 | 4711 | 2 | 00 | E0
1268 | 4712 | 2 | 01 | 15
1269 | 4713 | 2 | 00 | 00
126B | 4715 | 2 | 01 | BB
126C | 4716 | 2 | 01 | BB
126D | 4717 | 2 | 01 | DD
126E | 4718 | 2 | 01 | EE
126F | 4719 | 2 | 01 | BB
1270 | 4720 | 2 | 01 | BB
1271 | 4721 | 2 | 01 | 65
1272 | 4722 | 2 | 02 | 0F
1273 | 4723 | 2 | 00 | 7B
1274 | 4724 | 2 | 00 | 97
1275 | 4725 | 2 | 01 | BB
1276 | 4726 | 2 | 01 | BB
1300 | 4864 | 4 | 7B | FC | 04 | 00 | PIDs supported [1301 - 1320] | Bit encoded [A7..D0] = [PID 1301..PID 1320]
1301 | 4865 | 2 | 00 | 00 |  |  | Closed Throttle Position Switch
1302 | 4866 | 2 | 01 | 3F |  |  | Closed Throttle Position Switch | A5: Electrical Load Status (Rear Defogger, Headlights, Heater Fan), A2: P/N Position Switch (1 in neutral), A0: Accelerator Pedal (1 when released completely)
1303 | 4867 | 2 | C0 | 30
1304 | 4868 | 2 | 80 | 90 |  |  |  | A5: Clutch Pedal (1 when pressed completely), A4: HVAC Fan On
1305 | 4869 | 2 | 68 | 44 |  |  | Brake Switch | A2: Brake Switch
1306 | 4870 | 2 | 00 | 00
1307 | 4871 | 2 | 00 | 42
1308 | 4872 | 2 | 01 | 08
1309 | 4873 | 2 | 10 | 02
130A | 4874 | 2 | 10 | 10
130B | 4875 | 2 | 00 | 03
130C | 4876 | 2 | E5 | E5
130D | 4877 | 2 | 10 | 3F |  |  | Switches | A5: CC Brake Switch A3: CC Set Switch, A2: CC Resume/Acc Switch, A1: CC Cancel Switch, A0: CC On/Off Switch | A4: 1 brake released, 0 when barely pressed even before brake light comes on or A5 bit
130E | 4878 | 2 | 00 | 7F |  |  | Cruise Control Lamps | A5: Cruise Control Set Lamp, A2: Cruise Control On Lamp | Need to confirm A5 because ther really is no set lamp on the Z
130F | 4879 | 2 | DB | FF
1310 | 4880 | 2 | 00 | 03
1311 | 4881 | 2 | 00 | 00
1313 | 4883 | 2 | 00 | 00
1315 | 4885 | 2 | 00 | 00
1316 | 4886 | 2 | 11 | 1F |  |  |  | A4: S-Mode Status, A3: S-Mode Switch, A2: Clutch Pedal (0 when released completely), A1: Clutch Pedal (1 when pressed completely)
1317 | 4887 | 2 | 00 | 00
1500 | 5376 | 4 | 5B | DB | 62 | 00 | PIDs supported [1501 - 1520] | Bit encoded [A7..D0] = [PID 1501..PID 1520]
1502 | 5378 | 2 | 00 | 09
1503 | 5379 | 2 | 00 | 00
1504 | 5380 | 2 | 00 | FF
1505 | 5381 | 2 | 00 | 09
1506 | 5382 | 2 | 00 | 00
1507 | 5383 | 2 | 00 | FF
1508 | 5384 | 2 | 00 | 09
1509 | 5385 | 2 | 00 | C0
150A | 5386 | 2 | 00 | 3C
150B | 5387 | 2 | 00 | 00
150C | 5388 | 2 | 00 | C0
150D | 5389 | 2 | 00 | 3C
150E | 5390 | 2 | 00 | 00
150F | 5391 | 2 | 00 | C0
1510 | 5392 | 2 | 00 | 3C
1511 | 5393 | 2 | 00 | 00
1512 | 5394 | 2 | 00 | C0
1513 | 5395 | 2 | 00 | 0C
1514 | 5396 | 2 | 00 | 00
1515 | 5397 | 2 | 00 | 00
1516 | 5398 | 2 | 00 | 00
1517 | 5399 | 2 | 02 | 02

## BCM PIDs
PID | Bytes | A | B | C | D | Description | Parameters
00 | 4 | 0D | E7 | 92 | 51 | PIDs supported [01 - 20] | Bit encoded [A7..D0] = [PID 01..PID 20]
01
02
03
04
05 |  |  |  | 00 |  | Door Locks | 01: All Lock, 02: All Unlock, 03: Unlock driver, 04: Unlock passenger, 05: Nothing
06 |  |  |  | 00 |  |  | 00-05
07
08 |  |  |  | 20 |  | Door Chime | 00: Off, 01: On, Creates a solid, high pitched tone from under the hood
09 |  |  |  | 20 |  | Key Beep | 00: Off, 01: Fast beeping, 02: Burst of 2 beeps, 03: Bursts of 4 beeps, quiet tones from by the steering wheel
0A |  |  |  | 20 |  | Key Warning Light | 00: Off, 01: On Solid, 02: Blinking, Key light on dashboard
0B |  |  |  | 20 |  | Rear defroster | 00: Off, 01: On
0C
0D
0E |  |  |  | 20 |  | Key beep | 00: Off, 01: 4 beep bursts
0F |  |  |  | 20 |  | Key beep | 00: Off, 01: 1 beep very slowly
10 |  |  |  | 20 |  | Key beep | 00: Off, 01: constant tone
11 |  |  |  | 20 |  | Key beep | 00: Off, 01: constant tone
12
13
14 |  |  |  | 20 |  | Pressure Warning Light | 00: Off, 01: On
15
16
17 |  |  |  | 20 |  | Map Light | 00: Off, 01: On
18
19
1A |  |  |  | 20 |  | Interior Light/Kickplate | 00: Disabled, 01: Enabled
1B
1C |  |  |  | 20 |  | Info Screen | 00: Normal, 01-08: Various info/warning screens, some with a brief tone and yellow triangle warning light
1D
1E
1F
20 | 4 | F4 | 37 | 80 | 6F | PIDs supported [21 - 40] | Bit encoded [A7..D0] = [PID 21..PID 40]
21 |  |  |  | 20 |  | Red key in a car warning light
22 |  |  |  | 00 |  | Panic Horn | 00: Off, 01: One panic horn burst
23 |  |  |  | 00 |  | Headlights | 00: Off, 01: Both headlights on briefly
24 |  |  |  | 00 |  | Trunk Open | 00: Off, 01: Open trunk
25
26 |  |  |  | 00 |  | Trunk Open | 00: Off, 01: Open trunk
27
28
29
2A
2B |  |  |  | 20 |  |  | 00-01
2C |  |  |  | 20 |  | Luggage Lamp | 0: Off, 1: On, light in back of trunk
2D
2E |  |  |  | 20 |  |  | 00-01
2F |  |  |  | 20 |  | Blinkers | 0: Off, 1: Right, 2: Left
30 |  |  |  | 00 |  | Lock Horn | 0: Off, 1: On, brief honk, like when you lock your doors
31 |  |  |  | 20 |  |  | 00-01
32
33
34
35
36
37
38
39
3A |  |  |  | 20 |  | Running Lights | 0: Off, 1: On, front and back running lights
3B |  |  |  | 20 |  | Headlights | 0: Off, 1: Headlights On, 2: Brights On
3C
3D |  |  |  | 20 |  |  | 00-01
3E |  |  |  | 20 |  |  | 00-01
3F |  |  |  | 20 |  |  | 00-01
40 | 4 | 68 | 0F | E0 | 01 | PIDs supported [41 - 60] | Bit encoded [A7..D0] = [PID 41..PID 60]
41
42 |  |  |  | 20 |  |  | 00-02
43 |  |  |  | 20 |  |  | 00-01
44
45 |  |  |  | 20 |  | Front Wipers | 00: Off, 01: High, 02: Low, 03: Intermittant
46
47
48
49
4A
4B
4C
4D |  |  |  | 20 |  |  | 00-01
4E |  |  |  | 20 |  | Key Antenna? | 00: No Key, 01: Key
4F |  |  |  | 20 |  | Ignition START Light | 00: Off, 01: On
50 |  |  |  | 20 |  | Ignition LOCK Light | 00: Off, 01: On
51 |  |  |  | 20 |  | Ignition ACC Light | 00: Off, 01: On
52 |  |  |  | 20 |  | Ignition ON Light | 00: Off, 01: On
53 |  |  |  | 20 |  | Key Slot Light | 00: Off, 01: On
54
55
56
57
58
59
5A
5B
5C
5D
5E
5F
60 | 4 | 00 | 00 | 13 | FA | PIDs supported [61 - 80] | Bit encoded [A7..D0] = [PID 61..PID 80]
61
62
63
64
65
66
67
68
69
6A
6B
6C
6D
6E
6F
70
71
72
73
74 |  |  |  | 00 |  |  | 00-02
75
76
77 |  |  |  | 20 |  | Check Oil Light | 00: Off, 01: On
78 |  |  |  | 20 |  |  | 00-01
79 |  |  |  | 20 |  | ACC Relay | 00: Off, 01: On
7A |  |  |  | 20 |  |  | 00-01
7B |  |  |  | 20 |  | ON Relay | 00: Off, 01: On
7C |  |  |  | 20 |  |  | 00-01
7D
7E
7F
80

## Consult
# | Monitor Item | Description | Units | Condition | Values/Status | Notes
1 | ENG SPEED | Engine Speed | rpm
2 | MAS A/F SE-B1 | Mass Airflow Sensor Bank 1 | V
3 | MAS A/F SE-B2 | Mass Airflow Sensor Bank 2 | V
4 | B/FUEL SCHDL | Base Fuel Schedule | msec
5 | A/F ALPHA-B1 | Air/Fuel Correction Factor Bank 1 | %
6 | A/F ALPHA-B2 | Air/Fuel Correction Factor Bank 2 | %
7 | COOLAN TEMP/S | Coolant Temperature | °C or °F
8 | A/F SEN1 (B1) | Air/Fuel Ratio Sensor 1 Bank 1 | V
9 | HO2S2 (B1) | Heated Oxygen Sensor 2 Bank 1 | V
10 | HO2S2 (B2) | Heated Oxygen Sensor 2 Bank 2 | V
11 | HO2S2 MNTR (B1) | Heated Oxygen Sensor 2 Monitor Bank 1 | Rich/Lean
12 | HO2S2 MNTR (B2) | Heated Oxygen Sensor 2 Monitor Bank 2 | Rich/Lean
13 | VHCL SPEED SE | Vehicle Speed | km/h or mph
14 | BATTERY VOLT | Battery Voltage | V
15 | ACCEL SEN 1 | Accelerator Pedal Position Sensor 1 | V |  | 5V power supply
16 | ACCEL SEN 2 | Accelerator Pedal Position Sensor 2 | V |  | 5V power supply
17 | TP SEN 1-B1 | Throttle Position Sensor 1 Bank 1 | V |  | 5V power supply
18 | TP SEN 2-B1 | Throttle Position Sensor 2 Bank 1 | V
19 | FUEL T/TMP SE | Fuel Tank Temperature | °C or °F |  | 0-4.8V
20 | EVAP SYS PRES | A/C Evaporator System Pressure | V |  | 5V power supply
21 | FUEL LEVEL SE | Fuel Level | V
22 | START SIGNAL | Ignition Switch START Position | On/Off
23 | CLSD THL POS | Closed Throttle Position | On/Off
24 | AIR COND SIG | A/C Status | On/Off
25 | PW/ST SIGNAL | Power Steering | On/Off
26 | LOAD SIGNAL | Electical Load | On/Off
27 | IGNITION SW | Ignition Switch | On/Off
28 | HEATER FAN SW | Heater Fan Switch | On/Off
29 | BRAKE SW | Brake Switch | On/Off
30 | INJ PULSE-B1 | Injection Pulse Bank 1 | msec
31 | INJ PULSE-B2 | Injection Pulse Bank 2 | msec
32 | IGN TIMING | Ignition Timing | BTDC
33 | CAL/LD VALUE | Calculated Load Value | %
34 | MASS AIRFLOW | Mass Airflow | g/s
35 | PURG VOL C/V | EVAP Canister Purge Volume Control Valve | %
36 | INT/V SOL (B1) | Intake Valve Solenoid Bank 1 | %
37 | INT/V SOL (B2) | Intake Valve Solenoid Bank 2 | %
38 | AIR COND RLY | A/C Relay | On/Off
39 | FUEL PUMP RLY | Fuel Pump Relay | On/Off
40 | VENT CONT/V | Vent Control Valve | On/Off
41 | THRTL RELAY | Throttle Relay | On/Off
42 | A/F S1 HTR (B2) | Airflow Sensor 1 Heater Bank 2 | %
43 | HO2S2 HTR (B1) | Heated Oxygen Sensor 2 Heater Bank 1 | On/Off
44 | HO2S2 HTR (B2) | Heated Oxygen Sensor 2 Heater Bank 2 | On/Off
45 | I/P PULLY SPD | Idler Pulley Speed | rpm
46 | VEHICLE SPEED | Vehicle Speed | km/h or mph
47 | IDL A/V LEARN | Idle Air Volume Learning | Not Yet/Complete
48 | TRVL AFTER MIL | Distance Traveled After MIL | km or mile
49 | ENG OIL TEMP | Engine Oil Temperature | °C or °F
50 | A/F S1 HTR (B1) | Airflow Sensor 1 Heater Bank 1 | %
51 | VHCL SPEED SE | Vehicle Speed | km/h or mph
52 | SET VHCL SPD | Cruise Control Set Speed | km/h or mph
53 | MAIN SW | Cruise Control On/Off Switch | On/Off
54 | CANCEL SW | Cruise Control Cancel Switch | On/Off
55 | RESUME/ACC SW | Cruise Control Resume/Acc Switch | On/Off
56 | SET SW | Cruise Control Set Switch | On/Off
57 | BRAKE SW1 | Cruise Control Brake Switch | On/Off
58 | BRAKE SW2 | Brake Light Brake Switch | On/Off
59 | VHCL SPD CUT | Vehicle Speed Cut | Non/Cut
60 | LO SPEED CUT | Low Speed Cut | Non/Cut
61 | AT OD MONITOR | A/T OD Monitor | On/Off |  |  | Always Off for 370Z
62 | AT OD CANCEL | A/T OD Cancel | On/Off |  |  | Always Off for 370Z
63 | CRUISE LAMP | Cruise Control On Lamp | On/Off
64 | SET LAMP | Cruise Control Set Lamp | On/Off
65 | FAN DUTY | Cooling Fan Duty | %
66 | AC EVA TEMP | A/C Evaporator Temperature | °C or °F
67 | AC EVA TARGET | A/C Evaporator Target Temperature | °C or °F
68 | A/F ADJ-B1 | Air/Fuel Ratio Adjustment Bank 1 | -
69 | A/F ADJ-B2 | Air/Fuel Ratio Adjustment Bank 2 | -
70 | TP SEN 1-B2 | Throttle Position Sensor 1 Bank 2 | V |  |  | 5V power supply
71 | TP SEN 2-B2 | Throttle Position Sensor 2 Bank 2 | V
72 | P/N POSI SW | Park/Neutral Position Switch | On/Off
73 | INT/A TEMP SE | Intake Air Temperature | °C or °F
74 | AC PRESS SEN | A/C Compressor Pressure | V
75 | A/F SEN1 (B2) | Air/Fuel Ratio Sensor 1 Bank 2 | V
76 | ATOM PRES SEN | - | mV |  |  | Not used on 370Z
77 | BRAKE BST PRES SE | - | mV |  |  | Not used on 370Z
78 | INT/V TIM (B1) | Intake Valve Timing Bank 1 | °CA
79 | INT/V TIM (B2) | Intake Valve Timing Bank 2 | °CA
80 | MAP SENSOR | - | V |  | 5V Power Supply | Not used on 370Z
81 | EVAP LEAK DIAG | Evaporator Leak Diagnosis | Not Yet/Complete
82 | EVAP DIAG READY | Evaporator Leak Diagnosis Ready | On/Off
83 | VVEL LEARN | VVEL Learning | Not Yet/Done
84 | VVEL SEN LEARN-B1 | VVEL Sensor Learning Bank 1 | V
85 | VVEL SEN LEARN-B2 | VVEL Sensor Learning Bank 2 | V
86 | VVEL POSITION SEN-B1 | VVEL Position Sensor Bank 1 | V
87 | VVEL POSITION SEN-B2 | VVEL Position Sensor Bank 2 | V
88 | VVEL TIM-B1 | VVEL Timing Bank 1 | °
89 | VVEL TIM-B2 | VVEL Timing Bank 2 | °
90 | ALT DUTY | Alternator Duty | %
91 | ALT DUTY SIG | Power Generation Voltage Variable Control Status | On/Off
92 | GEAR POSITION | Gear Position | 1/2/3/4/5/6/N/R
93 | M/T SYN REV STAT | M/T S-Mode Status | Inactive/Active
94 | M/T SYNCHRO SW | M/T S-Mode Switch | On/Off
95 | CPP SW | Clutch Pedal Position Switch | On/Off
96 | CLUTCH INTLCK SW | Clutch Interlock Switch | On/Off
97 | M/T N POS LEARN | M/T Neutral Position Learning | Not Yet/Done
98 | THRTL STK CNT B1 | - | - |  |  | Not used on 370Z
99 | HO2 S2 DIAG1(B1) | Heated Oxygen Sensor 2 Diagnosis 1 Bank 1 | Incomplete/Complete
100 | HO2 S2 DIAG2(B1) | Heated Oxygen Sensor 2 Diagnosis 2 Bank 1 | Incomplete/Complete
101 | HO2 S2 DIAG1(B2) | Heated Oxygen Sensor 2 Diagnosis 1 Bank 2 | Incomplete/Complete
102 | HO2 S2 DIAG2(B2) | Heated Oxygen Sensor 2 Diagnosis 2 Bank 2 | Incomplete/Complete
103 | A/F SEN1 DIAG1(B1) | Air/Fuel Sensor 1 Diagnosis 1 Bank 1 | Incomplete/Complete
104 | A/F SEN1 DIAG1(B2) | Air/Fuel Sensor 1 Diagnosis 1 Bank 2 | Incomplete/Complete
105 | A/F SEN1 DIAG2(B1) | Air/Fuel Sensor 1 Diagnosis 2 Bank 1 | Incomplete/Complete
106 | A/F SEN1 DIAG2(B2) | Air/Fuel Sensor 1 Diagnosis 2 Bank 2 | Incomplete/Complete
107 | A/F SEN1 DIAG3(B1) | Air/Fuel Sensor 1 Diagnosis 3 Bank 1 | Absent/Present
108 | A/F SEN1 DIAG3(B2) | Air/Fuel Sensor 1 Diagnosis 3 Bank 2 | Absent/Present